## EMII
LESSON PLAN
Name of the faculty: |  | Dayanand
Discipline : |  | Electrical Engg.
Semester : |  | 3rd semester
Subject : |  | EMII
Lesson Plan Duration : |  | 15 weeks
Work load (Lecture/Practical) per week : Lectures-03 practical (2+2)
Week | Theory
| Lecture day | Topic | Practical
1st | 1st | Unit-1 concept of measurement & measuring instruments | 1. Use of analog and digital multimeter for measurement of voltage, current (A.C/D.C) and resistance
| 2nd | Type of electrical measuring instruments | 2 To measure the value of earth resistance using earth tester.
| 3rd | indicating ,integrating & recording type instruments | 1. Use of analog and digital multimeter for measurement of voltage, current (A.C/D.C) and resistance
2nd | 4th | essentials of indicating instruments | 2 To measure the value of earth resistance using earth tester.
| 5th | Deflecting torque | Revision
| 6th | controlling torque | Revision
3rd | 7th | Damping torque | Revision
| 8th | Unit-2 concept of ammeters and voltmeters | Revision
| 9th | difference between ammeters & voltmeters | 3. To measure power, power factor in a single-phase circuit, using wattmeter and power factor meter and to verify results with calculations.
4th | 10th | extension of range of ammeters & voltmeters | 4. Measurement of power and power factor of a three-phase balanced load by two wattmeter method.
| 11th | Applications of steel in the field of electrical engineering | 3. To measure power, power factor in a single-phase circuit, using wattmeter and power factor meter and to verify results with calculations.
| 12th | Construction & working of attraction type moving iron instrument | 4. Measurement of power and power factor of a three-phase balanced load by two wattmeter method.
Revision
5th | 13th | construction & working of repulsion type moving iron instrument | Revision
| 14th | construction and working of PMMC instrument | Revision
| 15th | difference between moving iron & moving coil instrument | Revision
6th | 16th | merits & demerits ,sources of errors in moving iron & moving coil instrument | 5. Measurement of voltage and frequency of a sinusoidal signal using CRO and draw wave shape of signal.
| 17th | Application of moving iron & moving coil instrument | 6. Measurement of power in a 3 phase circuit using CT, PT and 3-phase wattmeter
| 18th | Unit-3 Concept of wattmeter | 5. Measurement of voltage and frequency of a sinusoidal signal using CRO and draw wave shape of signal.
7th | 19th | construction , working of dynamometer type wattmeter | 6. Measurement of power in a 3 phase circuit using CT, PT and 3-phase wattmeter
| 20th | merits & demerits of dynamometer type wattmeter | Revision
| 21st | sources of errors in dynamometer type wattmeter | Revision
8th | 22nd | Unit-4 concept of energymeter | Revision
| 23rd | construction & working of single phase energy meter | Revision
| 24th | construction & working of three phase energy meter | 7. Use of LCR meter for measuring inductance, capacitance and resistance.
9th | 25th | merits and demerits of single phase & three phase energy meters | 8. To record all electrical quantities from the meters installed in the institution premises.
| 26th | errors and compensation in energy meters | 7. Use of LCR meter for measuring inductance, capacitance and resistance.
| 27th | concept of Maximum demand indicator | 8. To record all electrical quantities from the meters installed in the institution premises.
10th | 28th | working of MDI | Revision
| 29th | construction & block diagram of Digital energy meter | Revision
| 30th | Unit-5 Miscellaneous measuring instruments concept | Revision
11th | 31st | construction and working of meggar | Revision
| 32nd | construction and working of earth tester | 9. To measure Energy at different Loads using Single Phase Digital Energy meter
| 33rd | construction and working of multimeter | 10. Measurement of temperature by using thermister/Thermal Imager
12 th | 34th | construction and working of frequency meter | 9. To measure Energy at different Loads using Single Phase Digital Energy meter
| 35th | construction and working of power factor meter | 10. Measurement of temperature by using thermister/Thermal Imager
| 36th | construction and working of synchroscope | Revision
13 th | 37th | construction and working of phase sequence indicator | Revision
| 38th | construction and working of tong tester | Revision
| 39th | instrument transformer | Revision
14 th | 40th | Current transformer | 11. Calibration of single phase and three-phase energy meter
|  | potential transformer | 12. Measurement of pressure by using LVDT
| 41th | Unit-6 concept of CRO | 11. Calibration of single phase and three-phase energy meter
|  | Block diagram of CRO | 12. Measurement of pressure by using LVDT
|  | working principle of CRO | Revision
| 42 th | various control of CRO ,applications of CRO | Revision
|  | Block diagram DMM & APPLICATIONS | Revision
|  | UNIT-7 LCR meters | Revision
|  | concept of LCR METERS & THEIR applications | Revision
15 th | 43 th | unit-8 concept of power measurement in three phase circuits | Revision
|  | two wattmeter method in balance load | Revision
|  | two wattmeter method in unbalance load | Revision
|  | Three wattmeter method | Revision
|  | unit-9 concept of measurement of non electrical quantities | Revision
|  | Type of transducers | Revision
| 44 th | concept of measurement of pressure measurement | Revision
|  | concept of measurement of level measurement | Revision
|  | concept of measurement of flow measurement, displacement measurement | Revision
| 45 th | unit-10 concept of temerature measurement | Revision
|  | thermometer,thermocouple | Revision
|  | resistance temperature detector ,thermal imager camera concept | Revision