## SOM
Lesson Planning
Name of Faculty : SAHIL
Dicipline : Mechanical Engg.
Subject : MECHANICS OF SOLIDS
Lesson Plan duration : 48 Hours
Work load (Lecture/Practical) per week (in hours): 3L and 2P
Week | Theory |  | Teacher sign | Practical |  | Teacher sign | HOD sign
| Lecture day | Topic(Including assignment/test) |  | Practical Day | Topic
1 |  | 1. Laws of forces |  |  | 1. Verification of polygon law of forces using universal force table/Gravesend apparatus.
| 1 | Definition of force, measurement of force in SI units, its representation, types of force: Point force/concentrated force & Uniformly distributed force,
| 2 | effects of force, characteristics of a force, Different force systems (coplanar and non-coplanar), principle of transmissibility of forces, law of superposition, Free body diagram,
| 3 | Composition and resolution of coplanar concurrent forces, resultant force, method of composition of forces, laws of forces, parallelogram law of forces (with derivation),
2 | 4 | triangle law of forces, polygon law of forces - graphically, analytically, resolution of forces,
| 5 | Assignment-I |  |  | 2. Verification of Lami’s theorem..
| 6 | Resolving a force into two rectangular components, Lami's theorem,
3 | 7 | Simple numericals, Equilibrium of forces and its determination.
|  | 2. Moment |  |  | 3 Verify law of moments by using bell crank lever.
| 8 | Concept of moment, Moment of a force and units of moment, Varignon's theorem (definition only),
| 9 | Principle of moment and its applications (Levers – simple and compound, steel yard, safety valve),
4 | 10 | Simple numericals. Parallel forces (like and unlike parallel force), calculating their resultant, Concept of couple, its properties and effects,
| 11 | General conditions of equilibrium of bodies under coplanar forces, Position of resultant force by moment.
|  | 3. Friction |  |  | 4. Verify the forces in different members of jib crane.
| 12 | Definition and concept of friction, types of friction, force of friction, Laws of static friction, coefficient of friction, angle of friction, angle of repose, cone of friction,
5 | 13 | Equilibrium of a body lying on a horizontal plane, equilibrium of a body lying on a rough inclined plane
| 14 | Calculation of least force required to maintain equilibrium of a body on a rough inclined plane subjected to a force acting along the inclined plane and subjected to a force acting at some angle with the inclined plane,
| 15 | Sessional-I
6 | 16 | Revision
| 17 | Simple numerical problems |  |  | 5. Determine coefficient of friction between three pairs of given surface.
4. Centroid and Moment of Inertia
| 18 | Concept, definition of centroid, Axis of symmetry, Reference axis
7 | 19 | Assignment-II
| 20 | Determination of centroid of plain and composite lamina (T, L, C and I shape) using moment method only
| 21 | PTM
8 | 22 | centroid of bodies with removed portion. Concept of moment of inertia and second moment of area, |  |  | 6. Tensile test on bars of Mild steel and Aluminium.
| 23 | Radius of gyration, Theorem of perpendicular axis and parallel axis (with derivation),
| 24 | Second moment of area of common geometrical sections : Rectangle, Triangle, Circle (without derivation)
9 | 25 | Second moment of area for L,T and I section
| 26 | Simple numerical problems |  |  | 7. Bending tests on a steel bar or a wooden beam.
5. Stresses and Strains
| 27 | Basic concept of load, stress and strain, Tensile, compressive and shear stresses, Linear rain, Lateral strain, Shear strain, Volumetric strain
10 | 28 | Concept of Elasticity, Elastic limit and limit of proportionality, Hook’s Law and Elastic Constants, |  |  | 8. Impact test( Izod test and Charpy test) on metals
| 29 | Stress-strain curve for ductile and brittle materials, Nominal stress, Yield point, plastic stage, Ultimate stress and breaking stress
| 30 | Percentage elongation, Proof stress and working stress, Factor of safety, Poisson’s Ratio.
11 | 31 | Thermal stress and strain, Strain Energy, Resilience, proof resilience and modulus of resilience. |  |  | 9. Torsion test of solid specimen of circular section of different metals.
| 32 | Sessional-II
6. Bending Stresses
| 33 | Concept of Bending stresses, Theory of simple bending, Derivation of Bending Equation
12 | 34 | Use of the equation, Concept of moment of resistance, Bending stress diagram. |  |  | 10. Find the mechanical advantage, velocity ratio and efficiency of a screw jack.
| 35 | Section modulus for rectangular, circular and symmetrical I section
| 36 | Calculation of maximum bending stress in beams of rectangular
13 | 37 | PTM
| 38 | Calculation of maximum bending stress in beams of circular, and T section. |  |  | 11. Find the mechanical advantage, velocity ratio and efficiency of worm and worm wheel.
| 39 | Simple numerical problems
7. Torsion
14 | 40 | Concept of torsion- difference between torque and torsion
| 41 | Use of torque equation for circular shaft
| 42 | Comparison between solid and hollow shaft with regard to their strength and weight.
15 | 43 | Power transmitted by shaft
| 44 | Assignment-III
| 45 | Concept of mean and maximum torque,
8. Simple Machines
16 | 46 | Definition of effort, velocity ratio, mechanical advantage and efficiency of a machine and their relationship, law of machines, Simple and compound machine (Examples). Definition of ideal machine
| 47 | System of pulleys (first, second, third system of pulleys), determination of velocity ratio, mechanical advantage and efficiency. Working principle and application of wheel and axle,
| 48 | Weston’s Differential Pulley Block, simple screw jack, worm and worm wheel, single and double winch crab. Expression for their velocity ratio and field of their application.