## AEE
Lesson Plan
Name of Faculty :
Discipline : Automobile
Semester : 5th
Subject :AUTO ELECTRICAL AND ELECTRONICS SYSTEMS
Lesson Plan Duration : 15 Weeks
Week | Theory
| Lecture Day | Topic
1st | 1st | CH-01:Introduction: Various Electrical and Electronics components/systems in Automobile
| 2nd | Functions and uses, earth return system, types of earthing, 6V, 12V system.
| 3rd | CH-02:Batteries
2nd | 4th | Lead Acid Batteries - Construction, working, elements, types, materials used,electrolyte and its strength
| 5th | effect of added plate area and temperature, rating, capacity, efficiency, temperature characteristics, terminal voltages, charging and discharging
| 6th | Battery Testing - Electrolyte testing by hydrometer, voltage test high discharge and cadmium test (voltage)
3rd | 7th | Battery Charging: Constant potential and constant current, initial charging,normal charging, trickle charging, intermittent charging, boost charging
| 8th | Battery Defects: Sulphation, plates decay, erosion, cracking, sedimentation,separator defects, short circuits,
| 9th | overcharging Alkaline Batteries: Construction, working, merits and demerits of Ni-Fe, Ni-Cd, Ag-Zn cells, maintenance free batteries
4th | 10th | Lithium ion battery - Construction and working, Fuel cells - Principles of working and uses of fuel cell
| 11th | Sessional Test -1
| 12th | CH-03: CHARGING SYSTEM:Circuits, function and various components, dynamo and alternator, types, construction
5th | 13th | working, advantages and disadvantages of dynamo and alternators, drives, cut out relay
| 14th | Necessity of regulation, construction and working of regulators for dynamos and alternators
| 15th | CH-04: Starting System:Starting requirements of I.C engines, principle
6th | 16th | types and construction of starter motor, starter switches
| 17th | starter drives their types and working
| 18th | CH-05 : Lighting System
7th | 19th | Various lighting circuits
| 20th | head lamp, type and constructional details
| 21st | sealed beam, double filaments
8th | 22nd | asymmetric and dual units,
| 23rd | vertical and side control of lamps
| 24th | fog light, side light, brake light, instrument light, indicator lights, reversing light
9th | 25th | lamp mounting, working indicators LED lighting
| 26th | Wiring - HT and LT
| 27th | their specifications, cable colour codes, wiring Harness, Cable connections
10th | 28th | Wiring diagrams of cars and two wheeler, Fuses, faults and rectification
| 29th | Sessional Test -2
| 30th | CH-06 : Auto Electronics System
11th | 31st | Concept of ECU
| 32nd | concept of sensor and its application
| 33rd | application in different systems of vehicle as in fuel supply
12th | 34th | ignition system
| 35th | ABS
| 36th | steering system
13th | 37th | REVISION
| 38th | ASSIGNMENT
| 39th | CH-07 : Electrical Accessories
14th | 40th | Temperature gauges, speedometer
| 41st | wind screen wipers, horns, horn relay,
| 42nd | tachometer, heaters, defrosters
15th | 43rd | Air conditioner, and Electric door locks
| 44th | window actuation, Seat adjusters.
| 45th | Sessional test- 3

## GE
Lesson Plan
Name of Faculty :
Discipline : Automobile
Semester : 5th
Subject : GARAGE EQUIPMENT
Lesson Plan Duration : 15 Weeks
Week | Theory
| Lecture Day | Topic
1st | 1st | CH-01 :Hand Tools/Measuring Tools
| 2nd | Classification and Use of, Screw drivers,Spanners and wrenches,
| 3rd | Pliers, Hammers,Chisels, Files
2nd | 4th | Hacksaw,Taps and dies, Reamers
| 5th | Feeler gauge, Cylinder dial gauge
| 6th | CH-02: General Equipment: Construction, working and application /use of, Bench grinder
3rd | 7th | Air compressor, Hydraulic hoists
| 8th | electric hoists, Oil sprayers
| 9th | High pressure washing equipment (Car washer)
4th | 10th | Grease Guns-manual and bucket type, pneumatic
| 11th | Tyre inflation gauge
| 12th | (Manual and Digital type automatic)
5th | 13th | Sessional Test -1
| 14th | Fire extinguisher
| 15th | Contents of First aid box
6th | 16th | CH-03 :Turning and Testing Equipment
| 17th | Construction, working and application/ use of Vacuum Gauge
| 18th | Compression Gauge (Pressure Gauge)
7th | 19th | Distributor Tester
| 20th | cam (dwell) angle tester, r.p.m. tester.
| 21st | Spark plug cleaner and tester, Ignition timing light
8th | 22nd | Fuel injector tester, Fuel consumption tester
| 23rd | CH-04 : Engine Repair Tools/Measuring and Testing Equipment
| 24th | Construction and use of Torque wrench, pneumatic wrench
9th | 25th | Sessional Test -2
| 26th | Piston ring compressor, expander
| 27th | Valve lifter and valve spring tester ,Piston ring files
10th | 28th | groove cleaner, Scrappers
| 29th | Piston ring remover, Smokemeter
| 30th | CH-05 :Reconditioning/Testing Equipment for Chassis, Body
11th | 31st | Construction, working and use of :Brake Efficiency Tester or brake testing equipment
| 32nd | mechanical, hydraulic, trolley type, Creeper,
| 33rd | Paint chamber, Paint Spray Gun
12th | 34th | Paint Drying Equipment, Spring tester
| 35th | CH-06 :Special Tools :Construction and use of: Ridge cutter
| 36th | Crank shaft cutter,
13th | 37th | Tools for tubes flaring, Soldering tool,
| 38th | Nipple forming tool,Decarbonising kit
| 39th | CH 7 -Body Repair Tool Kit: Assorted hammers
14th | 40th | assorted dollies, body spoons
| 41st | sanders, pick tools, adjustable file
| 42nd | drip moulding pliers, assorted wrenches
15th | 43rd | assorted screw drivers, cold chisels
| 44th | fender beading tools, power tools.
| 45th | Sessional test- 3

## CBT
Lesson Plan
Name of Faculty :
Discipline : Automobile
Semester : 5th
Subject : Chassis Body & Transmission -II
Lesson Plan Duration : 15 Weeks
Week | Theory |  | Practical
| Lecture Day | Topic | Practical Day | Topic
1st | 1st | Unit-1 Function & types of suspension system | 1st | Study & service of Coil spring
| 2nd | Suspension spring- function, contruction material
|  |  | 2nd | Practice on service of Coil spring
| 3rd | Types of suspension spring, sprung & unsuprung weight
2nd | 4th | Characteristics of spring material | 3rd | Study and servicing of leaf spring type suspension system
| 5th | Types of leaf spring
|  |  | 4th | viva
| 6th | Leaf spring terminology- spring eye, bushes, leaf sections,rubber pads
3rd | 7th | Pressure block, spring cover, interleaf inserters | 5th | Practice on servicing of leaf spring type suspension system
| 8th | variable rate spring, helper spring, pneumatic suspension system
|  |  | 6th | Servicing and testing shock absorber
| 9th | function & construction of hydraulic damper
4th | 10th | Diagnosing of common faults and their rectification | 7th | Practice on Servicing and testing shock absorber
| 11th | UNit-II Wheel- types , constructional details,
|  |  | 8th | viva
| 12th | Material used for wheels
5th | 13th | Sessional Test -1 | 9th | Tyre changing practice
| 14th | Classification of tyres, function of tyres
|  |  | 10th | Servicing and overhauling of mechanical brakes
| 15th | construction of pneumatic tyres
6th | 16th | composition of covers, tread breaker, bead and casing | 11th | Practice on Servicing and overhauling of mechanical brakes
| 17th | Comparison of cross ply and radial ply
|  |  | 12th | Brake shoe changing practice, brake adjustment
| 18th | Causes of exessive tyre wear, tyre care & maintenance
7th | 19th | Static & dynamic balancing | 13th | Practice on brake shoe changing practice, brake adjustment
| 20th | Tubeless tyres, run flat tyres,
|  |  | 14th | VIVA
| 21st | retreading of tyres
8th | 22nd | Concept of self inflation tyres. | 15th | Servicing of hydraulic brakes, bleeding of brakes
| 23rd | Unit - III Purpose of braking, layout of braking
|  |  | 16th | Practice on servicing of hydraulic brakes, bleeding of brakes
| 24th | Types of brakes
9th | 25th | Sessional Test -2 | 17th | Wheel balancing – static and dynamic
| 26th | Principle of hydraulic brakes, layout, braking action, master cylinder
|  |  | 18th | VIVA
| 27th | Wheel cylinder, self adjusting brakes
10th | 28th | self applying and self releasing action, anti skid device | 19th | Practice on Wheel balancing – static and dynamic
| 29th | pedal travel, brake enclosers, heat generation and dessipation
|  |  | 20th | Study of hand brakes
| 30th | Drum brakes- construction and working,leading and trailing screw
11th | 31st | Construction and working of disk brakes, hand brakes, , | 21st | Disc pad changing in disc brakes, lubrication of disc brakes
| 32nd | Common faults and their ractification
|  |  | 22nd | Practice on Disc pad changing in disc brakes, lubrication of disc brakes.
| 33rd | Unit - IV Power brakes- Air, air- hydraulic, Hydro- vac
12th | 34th | Brake fluids and their characteristic , antilock braking system | 23rd | viva
| 35th | Brake tests, Common faults and their ractification
|  |  | 24th | Removing and refitting body parts such as bonnet, front bumper, doors and seats
| 36th | Unit-V Classification of vehicles according to body, car body types
13th | 37th | Body and frame types, Unitised body, Body panels and their construction | 25th | Practice on Removing and refitting body parts such as bonnet, front bumper, doors and seats
| 38th | Body material , body painting process
|  |  | 26th | Practice on body repair.
| 39th | Unit VI Preventive design, design for minimum injury,seat belts
14th | 40th | Air bag, Electronic vehicle stability | 27th | Practice on body repair.
| 41st | Occupants protection system, pedestrian protection
|  |  | 28th | VIVA
| 42nd | History, market share,recent development of leading manufacturers of automobile
15th | 43rd | Specification of chassis and transmittion systemo two wheeler | 29th | Problem taking of students
| 44th | Specification of chassis and transmittion systemo four wheeler
|  |  | 30th | Problem taking of students
| 45th | Sessional test- 3

## AE
Lesson Plan
Name of Faculty :
Discipline : Automobile
Semester : 5th
Subject : Auto Engine -II
Lesson Plan Duration : 15 Weeks
Week | Theory |  | Practical
| Lecture Day | Topic | Practical Day | Topic
1st | 1st | UNIT-I Introduction to High Speed Diesel Engine | 1st | Identify various electrical components on the mock up wiring board
| 2nd | Theory of diesel engine operation
|  |  | 2nd | Practice of Identifying various electrical components on the mock up wiring board
| 3rd | Difference between petrol & diesel engine
2nd | 4th | Advantages & disadvantages of diesel engine | 3rd | Removing and refitting head light assembly, head light beam setting
| 5th | Primary & Secondary Fuel filter
|  |  | 4th | Practice of Removing and refitting head light assembly, head light beam setting
| 6th | Plunger & barrel type fuel injection pump
3rd | 7th | Distributor type fuel injection pump | 5th | Viva
| 8th | Priming of fuel injection pump
|  |  | 6th | Dismenteling, Inspection & Assembly of Fuel injector
| 9th | Fuel injector & solid injection
4th | 10th | Common rail direct injection | 7th | Practice of Dismenteling, Inspection & Assembly of Fuel injector
| 11th | Types of nozzels
|  |  | 8th | Checking, setting of horn, relay, dipper switch,flasher unit and indicator circuits
| 12th | Governing & types of governer
5th | 13th | Sessional Test -1 | 9th | Practice of Checking, setting of horn, relay, dipper switch,flasher unit and indicator circuits
| 14th | UNIT-II Phenomenon of combustion in CI & SI engines
|  |  | 10th | Study of CRDI engine
| 15th | Phases of cumbustion and after combustion
6th | 16th | Methods of producing turbulance | 11th | viva
| 17th | Types of combustion chambers for petrol and diesel engines
|  |  | 12th | Dismenteling, Inspection & Assembly of alternator
| 18th | Detonation and Knocking
7th | 19th | Octane & Cetane number, swirl & squish | 13th | Practice of Dismenteling, Inspection & Assembly of alternator
| 20th | UNIT-III Super charged engines
|  |  | 14th | Dismenteling, Inspection & Assembly of starter motor
| 21st | location of supercharger and power absorbed by supercharger
8th | 22nd | Turbocharged engines | 15th | Practice of Dismenteling, Inspection & Assembly of starter motor
| 23rd | Wankel engine
|  |  | 16th | Servicing of valve & valve mechanism
| 24th | Gas turbine and jet propulsion
9th | 25th | Sessional Test -2 | 17th | Practice of Servicing of valve & valve mechanism
| 26th | Alternative fuels operated engines like LPG,CNG, Hydrogen
|  |  | 18th | Diesel engine emmission test using smoke meter
| 27th | Working principal of Hybrid car
10th | 28th | Fuel cell/ dual fuel operated engines | 19th | Prcatice of Diesel engine emmission test using smoke meter
| 29th | UNIT-IV Effect on engine performance due to atmospheric tempreture, pressure,dirt
|  |  | 20th | Gesoline engine emmission test using exhaust gas analyser
| 30th | Effect on engine performance due to compression ratio, engine speed,
11th | 31st | Effect on engine performance due to , desert, hills, injection/spark timing | 21st | Practice of Gesoline engine emmission test using exhaust gas analyser
| 32nd | Effect of air fuel ratio, remedial and measures of effects
|  |  | 22nd | viva
| 33rd | Two stroke engine scavanging and its types
12th | 34th | UNIT-V Pollutants of CI & SI engines Crankcase ventilation and fuel tank ventilation | 23rd | Dismenteling, Inspection & Assembly of Fuel injection pump
| 35th | Carburation and recirculation
|  |  | 24th | Practice of Dismenteling, Inspection & Assembly of Fuel injection pump
| 36th | Redesigning of various engine systems
13th | 37th | VVR Exhaust gas recirculation system | 25th | Phasing and calibration of fuel injection pump on calibration machine
| 38th | Catalytic convertor, close loop feedback system
|  |  | 26th | Practice of Phasing and calibration of fuel injection pump on calibration machine
| 39th | Electronic integrated engine management system
14th | 40th | Emmission rules and regulations | 27th | Viva
| 41st | Bharat I,II,III,IV
|  |  | 28th | Problem taking of students
| 42nd | UNIT-VI Brief description of engine used in Hero,Honda
15th | 43rd | Brief description of engine used in Maruti, Tata, Leyland | 29th | Problem taking of students
| 44th | Brief description of engine used in Volvo trucks
|  |  | 30th | Problem taking of students
| 45th | Sessional test- 3

## EE
Discipline : Automobile
Semester : 5th
Subject : ENVIRONMENTAL EDUCATION
Lesson Plan Duration : 15 Weeks
Week | Theory
| Lecture Day | Topic
1st | 1st | CH-01: INTRODUCTION
| 2nd | Definition
| 3rd | Scope and Importance of Environmental Education
2nd | 4th | Basics of ecology
| 5th | biodiversity
| 6th | eco system and sustainable development
3rd | 7th | CH-03: Sources of pollution
| 8th | natural and manmade
| 9th | causes
4th | 10th | effects and control measures of pollution
| 11th | (air, water, noise, soil, radioactive and nuclear) ,units of measurement
| 12th | REVISION
5th | 13th | Sessional Test -1
| 14th | CH-04: Solid waste management
| 15th | Causes
6th | 16th | effects
| 17th | control measures of urban
| 18th | control measures of industrial waste
7th | 19th | ASSIGNMENT
| 20th | TUTORIAL
| 21st | REVISION
8th | 22nd | CH-05: Mining and deforestation
| 23rd | Causes
| 24th | effects and control measures
9th | 25th | Sessional Test -2
| 26th | CH-06: Environmental Legislation
| 27th | Water (prevention and control of pollution) Act 1974
10th | 28th | Air(Prevention and Control of Pollution) Act 1981
| 29th | Environmental Protection Act 1986
| 30th | Role of State Pollution Control Board
11th | 31st | Function of State Pollution Control Board
| 32nd | Environmental Impact Assessment (EIA)
| 33rd | REVISION
12th | 34th | ASSIGNMENT
| 35th | TUTORIAL
| 36th | REVISION
13th | 37th | CH-07: Role of Non-conventional Energy Resources
| 38th | Role of Non-conventional Energy Resources
| 39th | Solar Energy, Wind Energy
14th | 40th | Bio Energy, Hydro Energy
| 41st | CH-08: Current Issues in Environmental Pollution
| 42nd | Global Warming, Green House Effect, Depletion of Ozone Layer
15th | 43rd | Recycling of Material, Environmental Ethics, Rain Water Harvesting
| 44th | Maintenance of Groundwater, Acid Rain, Carbon Credits.
| 45th | Sessional test- 3

## ES-1
Lesson Plan
Name of Faculty :
Discipline : Automobile
Semester : 5th
Subject : EMPLOYABILITY SKILLS – I
Lesson Plan Duration : 15 Weeks
Week | Theory
| Lecture Day | Topic
1st | 1st | CH-01: INTRODUCTION Writing skills
| 2nd | Introduction of Writing skills
| 3rd | Writing skills
2nd | 4th | Official correspondence
| 5th | business correspondence
| 6th | Job application - covering letter
3rd | 7th | Job application-resume
| 8th | Report writing - key features
| 9th | Report writing- kinds
4th | 10th | REVISION
| 11th | REVISION
| 12th | ASSIGNMENT
5th | 13th | Sessional Test -1
| 14th | CH-02:Importance of Taking turns in conversation
| 15th | Importance of Giving advice
6th | 16th | Importance of Fixing appointments
| 17th | Importance of Making comparisons
| 18th | Importance of Agreeing and disagreeing
7th | 19th | Importance of Communication Skill
| 20th | Oral Communication Skill
| 21st | Communication Skills
8th | 22nd | Giving advice
| 23rd | Making comparisons
| 24th | Agreeing and disagreeing
9th | 25th | Taking turns in conversation
| 26th | Fixing appointments
| 27th | cancelling appointments
10th | 28th | REVISION
| 29th | REVISION
| 30th | ASSIGNMENT
11th | 31st | Sessional Test -2
| 32nd | CH-03: Generic Skills
| 33rd | Importance of Team work
12th | 34th | Importance of Time management
| 35th | Importance of leadership qualities
| 36th | Stress management
13th | 37th | Time management
| 38th | Negotiations
| 39th | conflict resolution
14th | 40th | Team work
| 41st | leadership qualities
| 42nd | REVISION
15th | 43rd | ASSIGNMENT
| 44th | ASSIGNMENT
| 45th | Sessional test- 3